## Instructions and Process
CDCM DUoS Calculator Instructions and Process
This calculator has been prepared by Scottish and Southern Electricity Networks to assist with estimating the Distribution Use of System (DUoS) charge applied to Low Voltage (LV) and High Voltage (HV) Designated Properties connected to our networks. The charges for LV and HV Designated Properties are calculated using the Common Distribution Charging Methodology (CDCM). Our CDCM DUoS charges are published within Annex 1 of our Licence Condition (LC) 14 Use of System Charging Statement and can be downloaded from our website. These charges are also listed in a spreadsheet (named Schedule of Charges and Other tables or SCOT) which is published with the LC14 statement and can also be downloaded from our webite. For the purposes of using the CDCM DUoS Calculator, the user should download the SCOT spreadsheet to copy and paste the published DUoS charges to avoid manual input errors.
Spreadsheet Tabs and LC14 Link
| Instructions and step process for the CDCM DUoS Calculator | Copy and paste from Annex 1 within our Schedule of Charges and Other tables (SCOT) | Copy and paste from Annex 1 within our Schedule of Charges and Other tables (SCOT) | Estimates DUoS charge based on tariffs copied into the Annex 1 tab(s) and customer input | Details of the CDCM tariffs | Link to the Scottish and Southern Electricity Networks charging statements
Calculator Step Process
1 | Visit the Scottish and Southern Electricity Networks website, click on Library in the top ribbon and select 'Charging Statements', select 'Central southern England' for Southern Electric Power Distribution plc or 'North of Scotland' for Scottish Hydro Electric Power Distribution plc and open the Schedule of Charges and Other tables for the applicable charging year(s) to estimate DUoS charges |  |  |  | Two years of CDCM DUoS charges can be modelled within this calculator at the same time, for example 2016/17 and 2017/18
2 | Copy and paste the CDCM time bands and DUoS charges from Annex 1 into the "Annex 1 - DUoS Charging Year 1" |  |  |  | A second DUoS charging year can be modelled in "Annex 1 - DUoS Charging Year 2"
3 | Click on the "CDCM DUoS Calculator" tab, select the tariff to be modelled and input applicable customer information to calculate estimated DUoS charges |  |  |  | Customer information (eg consumption) can be adjusted to estimate the impact of this on the estimated DUoS charge
Annex 1 - DUoS Charging Year 1
Annex 1 - DUoS Charging Year 2
Instructions
CDCM DUoS Calculator
CDCM Tariff Overview
SSEN Website

## Annex 1 - DUoS Charging Year 1
Calculator Step Process 1 and 2
A | Visit the Scottish and Southern Energy Networks website and download the SCOT from the DUoS charging year that you wish to estimate DUoS charges from
B | Click on the SCOT spreadsheet tab titled 'Annex 1 LV and HV Charges' for the CDCM DUoS charges
C | Copy and paste the time bands from the SCOT* (cells A6:K9) into the table below (cells B14:L17)
D | Copy and paste the LLFCs, PCs and Tariff Rates from the SCOT* (cells B14:K40) into the table below (cells C24:L50)
E | Select the Distribution Network Operator and update the Charging Year information in the table below (cells C9:C11)
Select Distribution Network Operator
| Input Charging Year Effective From Date | DD/MM/YYYY
| Input Charging Year Effective To Date | DD/MM/YYYY
* | We endeavour to maintain consistency in the structure of the SCOT spreadsheet, however please ensure that the correct cells are being copied over
- Effective from DD/MM/YYYY to DD/MM/YYYY - Final LV and HV charges
| Time Bands for Half Hourly Metered Properties | [5 empty] | Time Bands for Half Hourly Unmetered Properties
| Time periods | Red Time Band | Amber Time Band |  | Green Time Band |  |  |  | Black Time Band | Yellow Time Band | Green Time Band
| Notes | All the above times are in UK Clock time |  |  |  |  | Notes |  | All the above times are in UK Clock time
| Tariff name | Open LLFCs | PCs | Unit charge 1 (NHH) or red/black charge (HH) p/kWh | Unit charge 2 (NHH) or amber/yellow charge (HH) p/kWh | Green charge(HH) p/kWh | Fixed charge p/MPAN/day | Capacity charge p/kVA/day | Reactive power charge p/kVArh | Exceeded capacity charge p/kVA/day | Closed LLFCs
Domestic Unrestricted
Domestic Two Rate
Domestic Off Peak (related MPAN)
Small Non Domestic Unrestricted
Small Non Domestic Two Rate
Small Non Domestic Off Peak (related MPAN)
LV Medium Non-Domestic
LV Sub Medium Non-Domestic
HV Medium Non-Domestic
LV Network Domestic
LV Network Non-Domestic Non-CT
LV HH Metered
LV Sub HH Metered
HV HH Metered
NHH UMS category A
NHH UMS category B
NHH UMS category C
NHH UMS category D
LV UMS (Pseudo HH Metered)
LV Generation NHH or Aggregate HH
LV Sub Generation NHH
LV Generation Intermittent
LV Generation Non-Intermittent
LV Sub Generation Intermittent
LV Sub Generation Non-Intermittent
HV Generation Intermittent
HV Generation Non-Intermittent
Notes on table
Tariff | For more information on the CDCM Tariffs, please view the 'CDCM Tariff Overview' tab
LLFC | The Line Loss Factor Class is an identifier assigned to an SVA (Supplier Volume Allocation) metering system which is used to assign the Line Loss Factors and Distribution Use of System (DUoS) charges Open LLFCs can be applied to all SVA metering systems Closed LLFCs are assigned to customers on preserved tariffs
PC | The Profile Class is a categorisation applied to NHH MPANs and used in Settlement to group customers with similar consumption patterns to enable the calculation of consumption patterns
Home

## Annex 1 - DUoS Charging Year 2
Calculator Step Process 1 and 2
A | Visit the Scottish and Southern Energy Networks website and download the SCOT from the DUoS charging year that you wish to estimate DUoS charges from
B | Click on the SCOT spreadsheet tab titled 'Annex 1 LV and HV Charges' for the CDCM DUoS charges
C | Copy and paste the time bands from the SCOT* (cells A6:K9) into the table below (cells B14:L17)
D | Copy and paste the LLFCs, PCs and Tariff Rates from the SCOT* (cells B14:K40) into the table below (cells C24:L50)
E | Select the Distribution Network Operator and update the Charging Year information in the table below (cells C9:C11)
Select Distribution Network Operator
| Input Charging Year Effective From Date | DD/MM/YYYY
| Input Charging Year Effective To Date | DD/MM/YYYY
* | We endeavour to maintain consistency in the structure of the SCOT spreadsheet, however please ensure that the correct cells are being copied over
- Effective from DD/MM/YYYY to DD/MM/YYYY - Final LV and HV charges
| Time Bands for Half Hourly Metered Properties | [5 empty] | Time Bands for Half Hourly Unmetered Properties
| Time periods | Red Time Band | Amber Time Band |  | Green Time Band |  |  |  | Black Time Band | Yellow Time Band | Green Time Band
| Notes | All the above times are in UK Clock time |  |  |  |  | Notes |  | All the above times are in UK Clock time
| Tariff name | Open LLFCs | PCs | Unit charge 1 (NHH) or red/black charge (HH) p/kWh | Unit charge 2 (NHH) or amber/yellow charge (HH) p/kWh | Green charge(HH) p/kWh | Fixed charge p/MPAN/day | Capacity charge p/kVA/day | Reactive power charge p/kVArh | Exceeded capacity charge p/kVA/day | Closed LLFCs
Domestic Unrestricted
Domestic Two Rate
Domestic Off Peak (related MPAN)
Small Non Domestic Unrestricted
Small Non Domestic Two Rate
Small Non Domestic Off Peak (related MPAN)
LV Medium Non-Domestic
LV Sub Medium Non-Domestic
HV Medium Non-Domestic
LV Network Domestic
LV Network Non-Domestic Non-CT
LV HH Metered
LV Sub HH Metered
HV HH Metered
NHH UMS category A
NHH UMS category B
NHH UMS category C
NHH UMS category D
LV UMS (Pseudo HH Metered)
LV Generation NHH or Aggregate HH
LV Sub Generation NHH
LV Generation Intermittent
LV Generation Non-Intermittent
LV Sub Generation Intermittent
LV Sub Generation Non-Intermittent
HV Generation Intermittent
HV Generation Non-Intermittent
Notes on table
Tariff | For more information on the CDCM Tariffs, please view the 'CDCM Tariff Overview' tab
LLFC | The Line Loss Factor Class is an identifier assigned to an SVA (Supplier Volume Allocation) metering system which is used to assign the Line Loss Factors and Distribution Use of System (DUoS) charges Open LLFCs can be applied to all SVA metering systems Closed LLFCs are assigned to customers on preserved tariffs
PC | The Profile Class is a categorisation applied to NHH MPANs and used in Settlement to group customers with similar consumption patterns to enable the calculation of consumption patterns
Home

## CDCM DUoS Calculator
| Calculator Step Process 3 | [9 empty] | Calculator Step Process 3
A | Select the Tariff Name from the drop down box(es) below in cell (B9) for Import Tariffs and cell (B34) for Export Tariffs for estimating DUoS from 'Annex 1 - DUoS Charging Year 1' | [8 empty] | A | Select the Tariff Name from the drop down box(es) below in cell (L9) for Import Tariffs and cell (L34) for Export Tariffs for estimating DUoS from 'Annex 1 - DUoS Charging Year 2'
B | Input customer details in the tables below in cells (C14:J14) for Import Tariffs and cells (C38:J38) for Export Tariffs for estimating DUoS from 'Annex 1 - DUoS Charging Year 1' | [8 empty] | B | Input customer details in the tables below in cells (M14:T14) for Import Tariffs and cells (M38:T38) for Export Tariffs for estimating DUoS tariffs from 'Annex 1 - DUoS Charging Year 2'
C | The calculator estimates the total DUoS charge in cell (C20) for Import Tariffs and cell (C44) and a breakdown in cells (C17:J18) for Import Tariffs and cells (C41:J42) for Export Tariffs | [8 empty] | C | The calculator estimates the total DUoS charge in cell (M20) for Import Tariffs and cell (M44) and a breakdown in cells (M17:T18) for Import Tariffs and cells (M41:T42) for Export Tariffs
D | DUoS charges can be compared to a different year in columns (V:AD) | [8 empty] | D | DUoS charges can be compared to a different year in columns (V:AD)
| Import CDCM DUoS Calculator Charging Year 1 (YYYY/YY) | [9 empty] | Import CDCM DUoS Calculator Charging Year 2 (YYYY/YY) | [8 empty] | Comparison of Import CDCM DUoS Calculator Charging Year 1 (YYYY/YY) and (YYYY/YY)
| Tariff Name | Unit charge 1 (NHH) or red/black charge (HH) p/kWh | Unit charge 2 (NHH) or amber / yellow charge (HH) p/kWh | Green charge(HH) p/kWh | Fixed charge p/MPAN/day | Capacity charge p/kVA/day | Reactive power charge p/kVArh | Exceeded capacity charge p/kVA/day |  |  | Tariff Name | Unit charge 1 (NHH) or red/black charge (HH) p/kWh | Unit charge 2 (NHH) or amber / yellow charge (HH) p/kWh | Green charge(HH) p/kWh | Fixed charge p/MPAN/day | Capacity charge p/kVA/day | Reactive power charge p/kVArh | Exceeded capacity charge p/kVA/day |  | Comparison of Tariffs | Unit charge 1 (NHH) or red/black charge (HH) p/kWh | Unit charge 2 (NHH) or amber / yellow charge (HH) p/kWh | Green charge(HH) p/kWh | Fixed charge p/MPAN/day | Capacity charge p/kVA/day | Reactive power charge p/kVArh | Exceeded capacity charge p/kVA/day
|  | Consumption (kWh) during this time period | Consumption (kWh) during this time period | Consumption (kWh) during this time period | Number of days connected eg 365 | Maximum Import Capacity (MIC) (kVA) | Excess reactive units (kVArh) | Number of months the MIC has been exceeded eg 12 | Average exceeded capacity in these months (kVA) |  |  | Consumption (kWh) during this time period | Consumption (kWh) during this time period | Consumption (kWh) during this time period | Number of days connected eg 365 | Maximum Import Capacity (MIC) (kVA) | Excess reactive units (kVArh) | Number of months the MIC has been exceeded eg 12 | Average exceeded capacity in these months (kVA) |  | Consumption (kWh) during this time period | Consumption (kWh) during this time period | Consumption (kWh) during this time period | Number of days connected eg 365 | Maximum Import Capacity (MIC) (kVA) | Excess reactive units (kVArh) | Number of months the MIC has been exceeded eg 12 | Average exceeded capacity in these months (kVA)
| Enter Customer Consumption Details | [9 empty] | Enter Customer Consumption Details | [9 empty] | 0 | 0 | 0 | 0 | 0 | 0 | 0 | 0
|  | Unit charge 1 (NHH) or red/black charge (HH) £ | Unit charge 2 (NHH) or amber/yellow charge (HH) £ | Green charge(HH) £ | Fixed charge £ | Capacity charge £ | Reactive power charge £ | Exceeded capacity charge £* |  |  |  | Unit charge 1 (NHH) or red/black charge (HH) £ | Unit charge 2 (NHH) or amber/yellow charge (HH) £ | Green charge(HH) £ | Fixed charge £ | Capacity charge £ | Reactive power charge £ | Exceeded capacity charge £* |  |  | Unit charge 1 (NHH) or red/black charge (HH) £ | Unit charge 2 (NHH) or amber/yellow charge (HH) £ | Green charge(HH) £ | Fixed charge £ | Capacity charge £ | Reactive power charge £ | Exceeded capacity charge £*
| Estimated Annual Tariff Charges (£) | [9 empty] | Estimated Annual Tariff Charges (£)
| Percentage breakdown of estimated DUoS Charge | [9 empty] | Percentage breakdown of estimated DUoS Charge
| Total Estimated Annual Import DUoS Charge (£) | 0 | [8 empty] | Total Estimated Annual Import DUoS Charge (£) | 0 | [7 empty] | Comparison of Estimated Annual DUoS Charge (£) | 0
| Export CDCM DUoS Calculator Charging Year 1 (YYYY/YY) | [9 empty] | Export CDCM DUoS Calculator Charging Year 2 (YYYY/YY) | [8 empty] | Comparison of Export CDCM DUoS Calculator Charging Year 1 (YYYY/YY) and (YYYY/YY)
| Tariff Name | Unit charge 1 (NHH) or red/black charge (HH) p/kWh | Unit charge 2 (NHH) or amber / yellow charge (HH) p/kWh | Green charge(HH) p/kWh | Fixed charge p/MPAN/day | Capacity charge p/kVA/day | Reactive power charge p/kVArh | Exceeded capacity charge p/kVA/day |  |  | Tariff Name | Unit charge 1 (NHH) or red/black charge (HH) p/kWh | Unit charge 2 (NHH) or amber / yellow charge (HH) p/kWh | Green charge(HH) p/kWh | Fixed charge p/MPAN/day | Capacity charge p/kVA/day | Reactive power charge p/kVArh | Exceeded capacity charge p/kVA/day |  | Comparison of Tariffs | Unit charge 1 (NHH) or red/black charge (HH) p/kWh | Unit charge 2 (NHH) or amber / yellow charge (HH) p/kWh | Green charge(HH) p/kWh | Fixed charge p/MPAN/day | Capacity charge p/kVA/day | Reactive power charge p/kVArh | Exceeded capacity charge p/kVA/day
|  | Consumption (kWh) during this time period | Consumption (kWh) during this time period | Consumption (kWh) during this time period | Number of days connected eg 365 | Maximum Export Capacity (MEC) (kVA) | Excess reactive units (kVArh) | Number of months the MEC has been exceeded eg 12 | Average exceeded capacity in these months (kVA) |  |  | Consumption (kWh) during this time period | Consumption (kWh) during this time period | Consumption (kWh) during this time period | Number of days connected eg 365 | Maximum Export Capacity (MEC) (kVA) | Excess reactive units (kVArh) | Number of months the MEC has been exceeded eg 12 | Average exceeded capacity in these months (kVA) |  | Consumption (kWh) during this time period | Consumption (kWh) during this time period | Consumption (kWh) during this time period | Number of days connected eg 365 | Maximum Import Capacity (MEC) (kVA) | Excess reactive units (kVArh) | Number of months the MEC has been exceeded eg 12 | Average exceeded capacity in these months (kVA)
| Enter Customer Consumption Details | [9 empty] | Enter Customer Consumption Details | [9 empty] | 0 | 0 | 0 | 0 | 0 | 0 | 0 | 0
|  | Unit charge 1 (NHH) or red/black charge (HH) £ | Unit charge 2 (NHH) or amber/yellow charge (HH) £ | Green charge(HH) £ | Fixed charge £ | Capacity charge £ | Reactive power charge £ | Exceeded capacity charge £* |  |  |  | Unit charge 1 (NHH) or red/black charge (HH) £ | Unit charge 2 (NHH) or amber/yellow charge (HH) £ | Green charge(HH) £ | Fixed charge £ | Capacity charge £ | Reactive power charge £ | Exceeded capacity charge £* |  |  | Unit charge 1 (NHH) or red/black charge (HH) £ | Unit charge 2 (NHH) or amber/yellow charge (HH) £ | Green charge(HH) £ | Fixed charge £ | Capacity charge £ | Reactive power charge £ | Exceeded capacity charge £*
| Estimated Annual Tariff Charges (£) | [9 empty] | Estimated Annual Tariff Charges (£)
| Percentage breakdown of estimated DUoS Charge | [9 empty] | Percentage breakdown of estimated DUoS Charge
| Total Estimated Annual Export DUoS Charge / Credit (£) | 0 | [8 empty] | Total Estimated Annual Export DUoS Charge / Credit (£) | 0 | [7 empty] | Comparison of Estimated Annual DUoS Charge / Credit (£) | 0
* Where a customer takes additional unathorised capacity over and above the Maximum Import Capacity / Maximum Export Capacity, the excess will be classed as exceeded capacity. The exceeded capacity charge will apply to the exceeded portion of the capacity for the duration of the month in which the customer has imported over their Maximum Import Capacity without authorisation on a p/kVA/day basis.
For the purpose of this DUoS calculator, we have simplified the calculation to produce an estimate of the exceeded capacity charge based on how many months the capacity would be exceeded during the year, and the average of this excess capacity during the year.
* Where a customer takes additional unathorised capacity over and above the Maximum Import Capacity / Maximum Export Capacity, the excess will be classed as exceeded capacity. The exceeded capacity charge will apply to the exceeded portion of the capacity for the duration of the month in which the customer has imported over their Maximum Import Capacity without authorisation on a p/kVA/day basis.
For the purpose of this DUoS calculator, we have simplified the calculation to produce an estimate of the exceeded capacity charge based on how many months the capacity would be exceeded during the year, and the average of this excess capacity during the year.
* Where a customer takes additional unathorised capacity over and above the Maximum Import Capacity / Maximum Export Capacity, the excess will be classed as exceeded capacity. The exceeded capacity charge will apply to the exceeded portion of the capacity for the duration of the month in which the customer has imported over their Maximum Import Capacity without authorisation on a p/kVA/day basis.
For the purpose of this DUoS calculator, we have simplified the calculation to produce an estimate of the exceeded capacity charge based on how many months the capacity would be exceeded during the year, and the average of this excess capacity during the year.
* Where a customer takes additional unathorised capacity over and above the Maximum Import Capacity / Maximum Export Capacity, the excess will be classed as exceeded capacity. The exceeded capacity charge will apply to the exceeded portion of the capacity for the duration of the month in which the customer has imported over their Maximum Import Capacity without authorisation on a p/kVA/day basis.
For the purpose of this DUoS calculator, we have simplified the calculation to produce an estimate of the exceeded capacity charge based on how many months the capacity would be exceeded during the year, and the average of this excess capacity during the year.
Home

## CDCM Tariff Overview
Tariff Rates Applicable to CDCM Tariff
Tariff name | Unit charge 1 (NHH) or red/black charge (HH) p/kWh | Unit charge 2 (NHH) or amber/yellow charge (HH) p/kWh | Green charge(HH) p/kWh | Fixed charge p/MPAN/day | Capacity charge p/kVA/day | Reactive power charge p/kVArh | Exceeded capacity charge p/kVA/day | Import / Export | Billing Approach | PC | Profile Class (PC) Description | MC | Measurement Class (MC) Description
Domestic Unrestricted | ü |  |  | ü |  |  |  | Import | Supercustomer (NHH) | 1 | Domestic customers with unrestricted supply | A | Non-half-hourly metering equipment
Domestic Two Rate | ü | ü |  | ü |  |  |  | Import | Supercustomer (NHH) | 2 | Domestic customers with restricted load | A | Non-half-hourly metering equipment
Domestic Off Peak (related MPAN) | ü | [6 empty] | Import | Supercustomer (NHH) | 2 | Domestic customers with restricted load | A | Non-half-hourly metering equipment
Small Non Domestic Unrestricted | ü |  |  | ü |  |  |  | Import | Supercustomer (NHH) | 3 | Non-domestic customers with unrestricted supply | A | Non-half-hourly metering equipment
Small Non Domestic Two Rate | ü | ü |  | ü |  |  |  | Import | Supercustomer (NHH) | 4 | Non-domestic customers with restricted load | A | Non-half-hourly metering equipment
Small Non Domestic Off Peak (related MPAN) | ü | [6 empty] | Import | Supercustomer (NHH) | 4 | Non-domestic customers with restricted load | A | Non-half-hourly metering equipment
LV Medium Non-Domestic | ü | ü |  | ü |  |  |  | Import | Supercustomer (NHH) | 5-8 | 5 - Non-domestic maximum demand customers with a Load Factor of less than 20% 6 - Non-domestic maximum demand customers with a Load Factor between 20% and 30% 7 - Non-domestic maximum demand customers with a Load Factor between 30% and 40% 8 - Non-domestic maximum demand customers with a Load Factor over 40% or non half-hourly metered generation customers | A | Non-half-hourly metering equipment
LV Sub Medium Non-Domestic | ü | ü |  | ü |  |  |  | Import | Supercustomer (NHH) | 5-8 | 5 - Non-domestic maximum demand customers with a Load Factor of less than 20% 6 - Non-domestic maximum demand customers with a Load Factor between 20% and 30% 7 - Non-domestic maximum demand customers with a Load Factor between 30% and 40% 8 - Non-domestic maximum demand customers with a Load Factor over 40% or non half-hourly metered generation customers | A | Non-half-hourly metering equipment
HV Medium Non-Domestic | ü | ü |  | ü |  |  |  | Import | Supercustomer (NHH) | 5-8 | 5 - Non-domestic maximum demand customers with a Load Factor of less than 20% 6 - Non-domestic maximum demand customers with a Load Factor between 20% and 30% 7 - Non-domestic maximum demand customers with a Load Factor between 30% and 40% 8 - Non-domestic maximum demand customers with a Load Factor over 40% or non half-hourly metered generation customers | A | Non-half-hourly metering equipment
LV Network Domestic | ü | ü | ü | ü |  |  |  | Import | Supercustomer (Aggregate HH) | 0 | Half-hourly metered demand customers | F* | Half-hourly metering equipment at below 100kW premises with current transformer or whole current, and at domestic premises
LV Network Non-Domestic Non-CT | ü | ü | ü | ü |  |  |  | Import | Supercustomer (Aggregate HH) | 0 | Half-hourly metered demand customers | G* | Half-hourly metering equipment at below 100kW premises with whole current and not at domestic premises
LV HH Metered | ü | ü | ü | ü | ü | ü | ü | Import | Site Specific (HH) | 0 | Half-hourly metered demand customers | C / E | C - Half-hourly metering equipment at or above 100kW E - Half-hourly metering equipment below 100kW premises with current transformer
LV Sub HH Metered | ü | ü | ü | ü | ü | ü | ü | Import | Site Specific (HH) | 0 | Half-hourly metered demand customers | C / E | C - Half-hourly metering equipment at or above 100kW E - Half-hourly metering equipment below 100kW premises with current transformer
HV HH Metered | ü | ü | ü | ü | ü | ü | ü | Import | Site Specific (HH) | 0 | Half-hourly metered demand customers | C / E | C - Half-hourly metering equipment at or above 100kW E - Half-hourly metering equipment below 100kW premises with current transformer
NHH UMS category A | ü | [6 empty] | Import | Supercustomer (NHH) | 8 | Non-domestic maximum demand customers with a Load Factor over 40% or non half-hourly metered generation customers | B | Non-half-hourly unmetered supplies
NHH UMS category B | ü | [6 empty] | Import | Supercustomer (NHH) | 1 | Domestic customers with unrestricted supply | B | Non-half-hourly unmetered supplies
NHH UMS category C | ü | [6 empty] | Import | Supercustomer (NHH) | 1 | Domestic customers with unrestricted supply | B | Non-half-hourly unmetered supplies
NHH UMS category D | ü | [6 empty] | Import | Supercustomer (NHH) | 1 | Domestic customers with unrestricted supply | B | Non-half-hourly unmetered supplies
LV UMS (Pseudo HH Metered) | ü | ü | ü |  |  |  |  | Import | Site Specific (HH) | 0 | Half-hourly metered demand customers | D | Half-hourly unmetered supplies
LV Generation NHH or Aggregate HH | ü |  |  | ü |  |  |  | Export | Supercustomer (NHH and Aggregate HH) | 8&0 | 0 - Half-hourly metered generation customers 8 - Non-domestic maximum demand customers with a Load Factor over 40% or non half-hourly metered generation customers | A | Non-half-hourly metering equipment
LV Sub Generation NHH | ü |  |  | ü |  |  |  | Export | Supercustomer (NHH) | 8 | Non-domestic maximum demand customers with a Load Factor over 40% or non half-hourly metered generation customers | A | Non-half-hourly metering equipment
LV Generation Intermittent | ü |  |  | ü |  | ü |  | Export | Site Specific (HH) | 0 | Half-hourly metered generation customers | C / E | C - Half-hourly metering equipment at or above 100kW E - Half-hourly metering equipment below 100kW premises with current transformer
LV Generation Non-Intermittent | ü | ü | ü | ü |  | ü |  | Export | Site Specific (HH) | 0 | Half-hourly metered generation customers | C / E | C - Half-hourly metering equipment at or above 100kW E - Half-hourly metering equipment below 100kW premises with current transformer
LV Sub Generation Intermittent | ü |  |  | ü |  | ü |  | Export | Site Specific (HH) | 0 | Half-hourly metered generation customers | C / E | C - Half-hourly metering equipment at or above 100kW E - Half-hourly metering equipment below 100kW premises with current transformer
LV Sub Generation Non-Intermittent | ü | ü | ü | ü |  | ü |  | Export | Site Specific (HH) | 0 | Half-hourly metered generation customers | C / E | C - Half-hourly metering equipment at or above 100kW E - Half-hourly metering equipment below 100kW premises with current transformer
HV Generation Intermittent | ü |  |  | ü |  | ü |  | Export | Site Specific (HH) | 0 | Half-hourly metered generation customers | C / E | C - Half-hourly metering equipment at or above 100kW E - Half-hourly metering equipment below 100kW premises with current transformer
HV Generation Non-Intermittent | ü | ü | ü | ü |  | ü |  | Export | Site Specific (HH) | 0 | Half-hourly metered generation customers | C / E | C - Half-hourly metering equipment at or above 100kW E - Half-hourly metering equipment below 100kW premises with current transformer
| Notes on Tariff Rates | [10 empty] | *MC F and G are effective from 5th November 2015
| Unit charge 1 (NHH) or red/black charge (HH) p/kWh |  | Unit rates will apply to any import or export unit during the applicable time period on a p/kWh basis. Supercustomer billing Where the metering system is MC A or B, the applicable time period is specified by the Standard Settlement Configuration (SSC). Where the metering system is MC F or G, the applicable time period is set out in the table 'Time Bands for Half Hourly Metered Properties' in Annex 1. Site specific billing Where the metering system is MC C or E, the applicable time period is set out in the table 'Time Bands for Half Hourly Metered Properties' in Annex 1. Where the metering system is MC D, the applicable time period is set out in the table 'Time Bands for Half Hourly Unmetered Properties' in Annex 1.
Unit charge 2 (NHH) or amber/yellow charge (HH) p/kWh
| Green charge (HH) p/kWh |  | Unit rates will apply to any import or export unit during the applicable time period on a p/kWh basis. Supercustomer billing Where the metering system is MC F or G, the applicable time period is set out in the table 'Time Bands for Half Hourly Metered Properties' in Annex 1. Site specific billing Where the metering system is MC C or E, the applicable time period is set out in the table 'Time Bands for Half Hourly Metered Properties' in Annex 1. Where the metering system is MC D, the applicable time period is set out in the table 'Time Bands for Half Hourly Unmetered Properties' in Annex 1.
| Fixed charge p/MPAN/day |  | The fixed charge accounts for operating costs and will apply on a p/MPAN/day basis.
| Capacity charge p/kVA/day |  | The capacity charge will apply to the Maximum Import Capacity in your Connection Agreement on a p/kVA/day basis.
| Reactive power charge p/kVArh |  | The reactive power charge is applicable in instances of high reactive power (where the power factor is worse than 0.95) and will apply on a p/kVArh basis.
| Exceeded capacity charge p/kVA/day |  | Where a customer takes additional unathorised capacity over and above the Maximum Import Capacity the excess will be classed as exceeded capacity. The exceeded capacity charge will apply to the exceeded portion of the capacity for the duration of the month in which the customer has imported over their Maximum Import Capacity without authorisation on a p/kVA/day basis.
Home